## Sheet1
WellName | HoleSize inch | Problem | Depth In (m) | Depth Out (m) | Min. Loss Rate (BPM) | Average Loss Rate (BPM) | Max. Loss Rate (BPM) | Min. Gain Rate (BPM) | Average Gain Rate (BPM) | Max. Gain Rate (BPM) | Formation | Min. MW (PCF) | Max. MW (PCF) | Remedial Action
WellA | 26 | Fishing | 504.72 | 504.72 | 0 | 0 | 0 | 0 | 0 | 0 | Gachsaran5-2 | 80 | 80 | OBS TWIST OF STRG F/FIRST 24" S.STAB IN BOX - FISHING JOB WAS DONE SUCCESSFULLY
WellA | 26 | Wash Out | 746 | 746 | 0 | 0 | 0 | 0 | 0 | 0 | Gachsaran5-2 | 84 | 84 | OBS DECREASE 45 PSI PRESS, POH AND OBS WASH OUT ON 11 JTS 5" H.W.D.P FROM CONNECTION AND 1 JT 5" DP (SLIPS AREA)
WellA | 26 | Wash Out | 866 | 866 | 0 | 0 | 0 | 0 | 0 | 0 | Gachsaran5-2 | 86 | 86 | OBS DECREASE 80 PSI PRESS, POH AND OBS WASH OUT ON 6 JTS 5" H.W.D.P FROM CONNECTION AND 1 JT 5" DP CONNECTION
WellA | 26 | Wash Out | 916 | 916 | 0 | 0 | 0 | 0 | 0 | 0 | Gachsaran5-2 | 88 | 88 | OBS DEC. 40 PSI PRESS, POH AND OBS 4 JTs HWDP (SPIRAL) W.OUT F/ CONN. (THREAD) & 1 JT HWDP (SPIRAL) W.OUT F/ TOOL FACE.
WellA | 26 | Wash Out | 989 | 989 | 0 | 0 | 0 | 0 | 0 | 0 | Gachsaran5-2 | 90 | 90 | OBS DEC. 50 PSI PRESS OBS. WASH OUT ON 5" DP BODY (SLIPS AREA)
WellA | 17.5 | Stuck Pipe | 1276 | 1276 | 0 | 0 | 0 | 0 | 0 | 0 | Gachsaran5-2 | 105 | 105 | PUMP S.WTR ( 68PCF, 5PPB CITRIC ACID) AND SPUD AROUND BHA, HOLD R.H TOR. AND WORK ON STRG D.WARD FREE PIPES
WellA | 17.5 | Stuck Pipe | 1627 | 1627 | 0 | 0 | 0 | 0 | 0 | 0 | Gachsaran5-2 | 108 | 108 | PUMP S.WTR ( 68PCF, 5PPB CITRIC ACID) AND SPUD AROUND BHA GRADUALLY, HOLD R.H TOR.&WORK ON STRG D.WARD FREE PIPES
WellA | 12.25 | Hole Condition | 2266 | 2403 | 2 | 3.5 | 5 | 0 | 0 | 0 | Pabdeh | 63 | 66 | Adding kcl to mud system (Up to 5%) and pumping Lcm/Hi-Vis/Phpa Pill periodically
WellA | 8.5 | Hole condition | 2730 | 2905 | 4 | 8 | 12 | 0 | 0 | 0 | Kazhdumi | 69 | 69 | Work on mud properties to tackle the problem of shale instabilty of the formation
WellA | 8.5 | Hole condition | 2905 | 2919 | 20 | 30 | 40 | 0 | 1.5 | 3 | Dariyan | 73 | 88 | Work on mud properties to tackle the problem of shale instabilty of the formation
WellA | 17.5 | Formation Loss | 1093 | 1115 | 6 | 9 | 12 | 0 | 0 | 0 | Gachsaran5-2 | 108 | 106 | Decrease MW
WellA | 17.5 | Formation Loss | 1115 | 1149 | 2 | 3 | 4 | 0 | 0 | 0 | Gachsaran5-2 | 106 | 105 | Decrease MW
WellA | 12.25 | Formation Loss | 1891 | 2081 | 8 | 11 | 14 | 0 | 0 | 0 | Asmari | 63 | 63 | Pump Lcm/Phpa Pill (2Lb/Bbl Phpa, 66Pcf, Vis: 70) Period. And Add Kcl To Mud Sys. As Shale Inhibitor
WellA | 12.25 | Formation Loss | 2081 | 2081 | 60 | 65 | 70 | 0 | 0 | 0 | Asmari | 63 | 63 | Spot 40 Bbl Hi-Vis Lcm Pill (10 Lb/Bbl O.Shell (M))
WellA | 12.25 | Formation Loss | 2081 | 2155 | 10 | 11 | 12 | 0 | 0 | 0 | Asmari | 63 | 63 | By Pass Shaker & Pump Hi-Vis Lcm Pill (12#) Peri.
WellA | 12.25 | Formation Loss | 2155 | 2265 | 4 | 4.5 | 5 | 0 | 0 | 0 | Asmari | 63 | 67 | Pump Lcm/Phpa Pill (2Lb/Bbl Phpa, 66Pcf, Vis: 70) Period. And Add Kcl To Mud Sys. As Shale Inhibitor
WellA | 12.25 | Formation Loss | 2265 | 2403 | 4 | 4.5 | 5 | 0 | 0 | 0 | Pabdeh | 63 | 67 | Pump Lcm/Phpa Pill (2Lb/Bbl Phpa, 66Pcf, Vis: 70) Period. And Add Kcl To Mud Sys. As Shale Inhibitor
WellA | 12.25 | Formation Loss | 2403 | 2413 | 4 | 4.5 | 5 | 0 | 0 | 0 | Sarvak | 67 | 72 | Dut to Add Kcl to Mud System While Hard& Ream as Hole Condition
WellA | 8.5 | Formation Loss | 2613 | 2615 | 8 | 9 | 10 | 0 | 0 | 0 | Sarvak | 65 | 65 | PUMP 20BBL HI-VIS PILL PERIODICALLY
WellA | 8.5 | Formation Loss | 2615 | 2633 | 12 | 13.5 | 15 | 0 | 0 | 0 | Sarvak | 68 | 68 | PUMP 20BBL HI-VIS PILL PERIODICALLY
WellA | 8.5 | Formation Loss | 2633 | 2637 | 40 | 45 | 50 | 0 | 0 | 0 | Sarvak | 69 | 69 | PUMP & SPOT 100BBL LCM PILL
WellA | 8.5 | Formation Loss | 2637 | 2639 | 10 | 10 | 10 | 0 | 0 | 0 | Sarvak | 70 | 70 | SPOT 100BBL LCM PILL (7LB/BBL O.SHELL F+7LB/BBL O.SHELL M) @ 2639M, POOH TO 2412M(9-5/8"CSG SHOE)
WellA | 8.5 | Formation Loss | 2639 | 2640 | 15 | 17.5 | 20 | 0 | 0 | 0 | Sarvak | 70 | 70 | PUMP 30 BBL LCM PILL (14 LB/BBL O.SHELL F+M) PERIODICALLY
WellA | 8.5 | Formation Loss | 2640 | 2643 | 10 | 45 | 80 | 0 | 0 | 0 | Sarvak | 70 | 70 | By pass shakers, PUMP & SPOT 100BBL LCM PILL (14LB/BBL O.SHELL 7LB F+7LB M)
WellA | 8.5 | Formation Loss | 2643 | 2646 | 18 | 19 | 20 | 0 | 0 | 0 | Sarvak | 70 | 70 | By pass shakers, PUMP & SPOT 100BBL LCM PILL (14LB/BBL O.SHELL 7LB F+7LB M), POOH TO 2500M, RUN BACK TO BTM.
WellA | 8.5 | Formation Loss | 2646 | 2678 | 5 | 12.5 | 20 | 0 | 0 | 0 | Sarvak | 68 | 70 | ADD 5LB O.SHELL TO MUD SYS. (3LB M + 2 LB F). & DEC. MW F/70 TO 68 PCF
WellA | 8.5 | Formation Loss | 2678 | 2700 | 6 | 8 | 10 | 0 | 0 | 0 | Kazhdumi | 68 | 68 | By pass shakers
WellA | 8.5 | Formation Loss | 2700 | 2848 | 8 | 10 | 12 | 0 | 0 | 0 | Kazhdumi | 70 | 70 | PUMP 30BBL KCL PHPA LCM PILL (15#) EACH JOINT
WellA | 8.5 | Formation Loss | 2848 | 2869 | 8 | 12 | 16 | 0 | 0 | 0 | Kazhdumi | 70 | 73 | Step by step As Program
WellA | 8.5 | Formation Loss | 2869 | 2905 | 20 | 30 | 40 | 0 | 0 | 0 | Kazhdumi | 73 | 73 | PUMP LCM PILL & HI-VIS PILL PERIODICALLY
WellA | 8.5 | Formation Loss | 2905 | 2911 | 20 | 30 | 40 | 0 | 0 | 0 | Dariyan | 76 | 76 | Due to kill the well w/ 76 pcf mud OBS 20-40BPH loss
WellA | 8.5 | Formation Loss | 2911 | 2911 | 4 | 6 | 8 | 0 | 0 | 0 | Dariyan | 78 | 78 | OBS the well at shoe w/ 3 bph flow- Inc. MW to 78pcf
WellA | 8.5 | Formation Loss | 2911 | 2911 | 2 | 21 | 40 | 0 | 0 | 0 | Dariyan | 81 | 81 | Inc. Mud weight Due to OBS gain
WellA | 8.5 | Formation Loss | 2911 | 2911 | 15 | 17.5 | 20 | 0 | 0 | 0 | Dariyan | 83 | 83 | INC. Mud weight Due to OBS gain
WellA | 8.5 | Formation Loss | 2911 | 2911 | 8 | 9 | 10 | 0 | 0 | 0 | Dariyan | 85 | 85 | Due to Hard W&R as Hole condition and Downhole loss change MW several times
WellA | 8.5 | Gain | 2911 | 2911 | 0 | 0 | 0 | 0 | 1.5 | 3 | Dariyan | 73 | 73 | While drilling OBS gain close the well AFTER 2.5 HRS SICP: 320 PSI& SIDPP: 100 PSI, kill the well w/ 76 pcf mud
WellA | 8.5 | Gain | 2911 | 2911 | 2 | 21 | 40 | 0 | 1.5 | 3 | Dariyan | 76 | 83 | OBS the well @ shoe w/ 3BPH gain, While killl the well and Inc. MW to 83 pcf at sev. Satages w/ 2-40 BPH loss, RIH to 2911m as Hole Cond.

## Sheet2
| SV | WBM
| SV | WBM
| SV | WBM
| SV | WBM |  |  |  | SPOT 100BBL LCM PILL (7LB/BBL O.SHELL F+7LB/BBL O.SHELL M) @ 2639M, POOH TO 2412M(9-5/8"CSG SHOE)
| SV | WBM |  |  |  | PUMP 30 BBL LCM PILL (14 LB/BBL O.SHELL F+M) PERIODICALLY
| SV | WBM
| SV | WBM |  |  |  | By pass shakers, PUMP & SPOT 100BBL LCM PILL (14LB/BBL O.SHELL 7LB F+7LB M), POOH TO 2500M, RUN BACK TO BTM.
| SV | WBM |  |  |  | ADD 5LB O.SHELL TO MUD SYS. (3LB M + 2 LB F). & DEC. MW F/70 TO 68 PCF
| SV/KZH | WBM |  |  |  | By pass shakers
| KZH | WBM |  |  |  | PUMP 30BBL KCL PHPA LCM PILL (15#) EACH JOINT
| KZH | WBM |  |  |  | Step by step As Program
| KAZH | WBM |  |  |  | PUMP LCM PILL & HI-VIS PILL PERIODICALLY
| KAZH/DA | WBM |  |  |  | Due to kill the well w/ 76 pcf mud OBS 20-40BPH loss
| KAZH/DA | WBM |  |  |  | OBS the well at shoe w/ 3 bph flow- Inc. MW to 78pcf
| KAZH/DA | WBM |  |  |  | Inc. Mud weight Due to OBS gain
| KAZH/DA | WBM |  |  |  | INC. Mud weight Due to OBS gain
| KAZH/DA | WBM |  |  |  | Due to Hard W&R as Hole condition and Downhole loss change MW several times
| KAZH/DA | WBM
| KAZH/DA | WBM
| KAZH/DA | WBM
| KAZH/DA | WBM
73 |  | 2911 | KZH/Darian | WBM | 3 |  | While drilling OBS gain close the well AFTER 2.5 HRS SICP: 320 PSI& SIDPP: 100 PSI, kill the well w/ 76 pcf mud
76 |  | 2911 | KZH/Darian | WBM | 3 |  | OBS the well @ shoe w/ 3BPH gain, While killl the well and Inc. MW to 83 pcf at sev. Satages w/ 2-40 BPH loss, RIH to 2911m as Hole Cond.
83 |  | 2911 | KZH/Darian | WBM